## Heating Costs
Fuel Cost Calculator Replace the approximate figures in white cells with your local data … | Fuel Cost Calculator | Fuel Cost Calculator | Fuel Cost Calculator | Fuel Cost Calculator | Fuel Cost Calculator
1: Cost of fuel | FUEL, AS SUPPLIED. Enter your own local data in the white cells | FUEL, AS SUPPLIED. Enter your own local data in the white cells | FUEL, AS SUPPLIED. Enter your own local data in the white cells | FUEL, AS SUPPLIED. Enter your own local data in the white cells | FUEL, AS SUPPLIED. Enter your own local data in the white cells
| £ |  | Cost Per Supplied | kg carbon per supplied
| Cost | Per unit of... | kWh | kWh
Mains natural gas | 0.043 | 1 kWh | 0.043 | 0.053
Heating Oil | 0.59 | litre | 0.053636 | 0.074
LPG, bulk | 0.58 | litre | 0.082037 | 0.068
LPG, bottles | 1.7 | kg | 0.12143 | 0.068
Wood logs | 90 | cubic m | 0.047319 | 0.001
Wood pellets | 203 | ton | 0.039265 | 0.005
Bituminous coal | 15 | 50kg sack | 0.040323 | 0.086
Anthracite | 19.12 | 50kg sack | 0.044259 | 0.086
Electricity | 0.151 | 1 kWh | 0.151 | 0.113
Economy Electric | 0.062 | 1 kWh | 0.062 | 0.113
2: Use of Fuel
Enter the number of kWh required for heating in the white cell below. A year's central heating for a small flat in England, Wales or Ireland may be about 5000, for a 2 bed home 7000, 3 bed home 10000, 4 bed home 18000. Heating one room (occasional) 1200, (full) 3000. Overall System efficiency is not just the appliance efficiency and will vary very substantially.
Requirement: | 8000 | kWh
FUEL | Approximate All-System Efficiency % | Cost | kg carbon emitted | Quantity of fuel used
Mains natural gas
Condensing boiler | 80% | 430 | 530 | 10000 | kWh
Standard Boiler | 70% | 491.4286 | 605.7143 | 11428.5714 | kWh
Gas fire | 40% | 860 | 1060 | 20000 | kWh
Flueless fire | 80% | 430 | 530 | 10000 | kWh
LFE fire | 30% | 1146.6667 | 1413.3333 | 26666.6667 | kWh
Heating Oil
Oil Boiler | 75% | 572.1212 | 789.3333 | 911.6809 | litres
Oil Stove | 65% | 660.1399 | 910.7692 | 1051.9395 | litres
LPG, bulk
Condensing boiler | 80% | 820.3678 | 680 | 1414.4272 | litres
Standard Boiler | 70% | 937.5631 | 777.1429 | 1616.4882 | litres
Gas fire | 40% | 1640.7355 | 1360 | 2828.8543 | litres
LFE fire | 30% | 2187.6473 | 1813.3333 | 3771.8058 | litres
LPG, bottles
Gas fire | 40% | 2428.5714 | 1360 | 1452.4328 | kg
Wood
Log Boiler | 75% | 504.7319 | 10.6667 | 5.6081 | cu.m
Log Stove | 70% | 540.7841 | 11.4286 | 6.0087 | cu.m
Pellet Boiler | 75% | 418.8266 | 53.3333 | 2133.3333 | kg
Pellet Stove | 70% | 448.7427 | 57.1429 | 2285.7143 | kg
Bituminous coal
Open Fire | 30% | 1075.2688 | 2293.3333 | 3466.6667 | kg
Open Fire & Boiler | 60% | 537.6344 | 1146.6667 | 1733.3333 | kg
Stove | 70% | 460.8295 | 982.8571 | 1485.7143 | kg
Anthracite
Gravity-feed Boiler | 75% | 472.0988 | 917.3333 | 1280 | kg
Stove | 70% | 505.8201 | 982.8571 | 1371.4286 | kg
Electricity | 95% | 1271.5789 | 951.5789 | 8421.0526 | kWh
Economy Electric | 85% | 583.5294 | 1063.5294 | 9411.7647 | kWh